## Hoja1
4th BATCH
# | QUESTION ID | QUESTION | DATE | FROM | PROPOSED ANSWER | STATE
Kostyantynivka Site Visit
29 | SV-Q29 | Did you have a case where the Ground Control Station was redeployed in the past? | 20/21.07.2017 |  | Yes, in the past the SMM did request relocation of the GCS. However, with the new contract the SMM generally wishes to avoid relocation and it is envisaged that the Operating Base will be located at the Kostyantynivka airstrip.
30 | SV-Q30 | Would you require to fly to north/west or only east of the GCS? | 20/21.07.2017 |  | Flights will be conducted within the operational range of the UAV as specified in ToR requirements on both sides of the so-called "contact line", including the adjacent 30km-wide "security zone" on both side of the "contact line".
31 | SV-Q31 | Is there a minimum altitude or maximum altitude that the SMM is restricted to? | 20/21.07.2017 |  | No restricitions are in place. Based on the Minsk agreement, the anticipated Area of Operations is a no fly zone and the SMM is the only entity allowed to fly UAVs in the zone.
32 | SV-Q32 | What would be the short notice taskings - one or two hours to deploy? | 20/21.07.2017 |  | The contractor may be required to respond to short-notice taskings in addition to regularly scheduled flight operations (the go/no-go decision will depend on availability of personnel etc.)
33 | SV-Q33 | To what degree will the contractor be subjected to restrictions of movement, including night-time curfew that applies to SMM staff? | 20/21.07.2017 |  | All SMM security-related standards and requirements are also applicable to contractors. Due to the anticipated night-time LR UAV operations, specific security-related arrangements for the LR UAV team will be developed.
34 | SV-Q34 | Is any emergency medical support going to be provided to the contractor? | 20/21.07.2017 |  | The contractor will be included in the Emergency Response Plan applicapble for the SMM staff. Any costs in addition to regular patrolling costs, such as hospitalization, out-of-country evacuation etc. will have to be borne by the contractor.
35 | SV-Q35 | Will transportation be provided also for UAV maintenance purposes? | 20/21.07.2017 |  | If possible (pending availability of personnel and vehicles) additional support may be provided. However, as indicated in the tender documentation, the main priority will be providing transportation from the SMM UAV Office to the launch site and back during scheduled operational shifts.
36 | SV-Q36 | In case of medical emergency outside of working hours, what is the level of support the SMM can provide? | 20/21.07.2017 |  | See SV-Q34. The SMM emergency response plan envisages that operations take place no farther than 40 minutes of realistic drive time from the closest approved hospital facility or from the nearest SMM paramedic. Hospital in Kostiantynivka is approved by the SMM and there are SMM paramedics stationed in Kramatorsk office. The contractor's staff is included in the SMM emergency responce plan.
37 | SV-Q37 | Do SMM staff have local insurance? | 20/21.07.2017 |  | OSCE staff are covered by an international insurance provider.
38 | SV-Q38 | Can the contractor's staff be included in the OSCE insurance plan? | 20/21.07.2017 |  | Contractor's staff cannot be included in the OSCE insurance plan and therefore own insurance arrangements have to be done by the contractor.
39 | SV-Q39 | Is there a landmine threat in Kostyantynivka? | 20/21.07.2017 |  | Due to a possible mine/UXO threat in Donetsk and Luhansk regions current security advisories and operational instructions do not allow for operational activities to be conducted off paved surfaces, including in the area of Kostyantynivka.
40 | SV-Q40 | Does the SMM conduct security assesments? | 20/21.07.2017 |  | The SMM Safety and Security Unit conducts regular assesments, and all security-related \advisories will be shared with the contractors.
41 | SV-Q41 | Is the aviation fuel available in Ukraine or should it be shipped in by the contractor? | 20/21.07.2017 |  | SMM has no precise info, however it can be assumed that aviation fuel is relatively easily accessible. In line with the turnkey approach it will be the contractor's responsibility to provide fuel for UAV operations.
42 | SV-Q42 | What is are the security arrangements, including staffing on the side of the SMM, during the transportation from the office to the airfileld (GCS)? | 20/21.07.2017 |  | Transportation will be provided in SMM armoured vehicles (Toyota Landcruiser or similar standard, B6 protection level). At least one SMM staff member per vehicle. Communication between vehicles - HF, VHF, satelitte phones and GSM phones connected to two different GSM networks.
43 | SV-Q43 | What type of vehicle will to transport personnelbe used ? | 20/21.07.2017 |  | See SV-Q42
44 | SV-Q44 | Communication in vehicle? | 20/21.07.2017 |  | See SV-Q42
45 | SV-Q45 | Is OSCE personnel unarmed? | 20/21.07.2017 |  | OSCE SMM is an unarmed, civilian mission. Contractor's personnel and subcontractors must be unarmed.
46 | SV-Q46 | Is it up to the contract to determine what type of transport should be used to come from the accommodation to the office? | 20/21.07.2017 |  | Yes. SMM can recommend specific service providers.
47 | SV-Q47 | Can we bring our own PPEs? | 20/21.07.2017 |  | Yes.
48 | SV-Q48 | How do you receive requests for flights? | 20/21.07.2017 |  | Flight plans are prepared in advance and shared with the contractor in advance. Additionally, SMM Head Office or other Monitoring Teams can prepare Requests For Information (RFI), which are transmitted via secure means to the UAV Team for completion.
49 | SV-Q49 | Data analysis: does contractor's job stop after an operational flight? Level 1 Data Analysis? | 20/21.07.2017 |  | First level data analysys should be provided by contractor's staff, as requested and described in the tender document. Analysis should only be provided during the flight. If time permits the contractor's staff may provide additional support during the post-flight debrief.
50 | SV-Q50 | Will the OSCE staff be with the contractor while maintenance activities are conducted? | 20/21.07.2017 |  | In principle yes, previous experience shows that maintanance works can be done in paralell to UAV flights during an operational shift.
51 | SV-Q51 | How many OSCE staff will be present with the contractor during an operational shift? | 20/21.07.2017 |  | Minimum 2 SMM members during an operational shift, but more SMM staff can be deployed in support of UAV operations, if necessary.
52 | SV-Q52 | Can our staff drive OSCE vehicles? | 20/21.07.2017 |  | Non-OSCE staff cannot drive OSCE vehicles. In case needed, the contractor may add their own vehicles to designated patrols (for example in case of hiring a local physical security company or in case own transportations arrangements will be made)
53 | SV-Q53 | Is there any regular flight planning routine or flight schedule or are we going to deal only with RFIs? | 20/21.07.2017 |  | See SV-Q48
54 | SV-Q54 | Should we be prepared to flight some hrs during the day and then the whole night? Flight hrs? | 20/21.07.2017 |  | As indicated in the tender document, 6/8/ up to 10 flight hours are anvisaaged per day (24h), with additional flight time that may be requested in surge situations upon availability of contractor's personnel.
55 | SV-Q55 | Length of eh Contact Line / Security Zone ? | 20/21.07.2017 |  | Approximately 470 km.
56 | SV-Q56 | Did the Mission monitor activities over the sea using UAVs? Are such operations envisaged? | 20/21.07.2017 |  | No.
57 | SV-Q57 | Ref.: ToR Section 2.1.5. - Frequency. | 20/21.07.2017 |  | The contractor shall be responsible for determining compliance with available frequencies through relevant state authorities (Ukrainian State Cetre of Radio Frequencies ).
58 | SV-Q58 | Can be Security management plan shared with the contractor? | 20/21.07.2017 |  | See SV-Q40
59 | SV-Q59 | If Minsk Agreement will be "canceled" will be smm still here / continue? | 20/21.07.2017 |  | SMM's monitoring/verification tasks related to the Minsk process, including specific UAV monitoring tasks, are only part of the overarching SMM Mandate based on which the Mission operates on the territory of Ukraine. The current Mandate is in place until 31 March 2018, with a possibility of further extension.
60 | SV-Q60 | Will the OSCE provide the permissions/visas for contractors staff? | 20/21.07.2017 |  | As indicated in the tender document, securing visas and other relevant permits remains within the responsibility of the contractor. Howevver, the SMM may assist the contractor and attempt to facilitate the process.
61 | SV-Q61 | Could you provide the List of local security companies? | 20/21.07.2017 |  | Yes, a list of major security companies will be shared with the bidders.
62 | SV-Q62 | How far is the airfield (UAV Operating Base) from the "security zone"? | 20/21.07.2017 |  | Distance to the "contact line": approx. 23 km. Distance to the "security zone": approximately 8 km.
63 | SV-Q63 | Are there specific SOPs in place for the eventuality of when the UAV is lost? | 20/21.07.2017 |  | Yes. The SMM has specific recovery procedures in place that allow for recovery of "lost" UAVs. However, previous experience shows that due to the security situation on the ground (impediments to freedom of movement ,mine/UXO threat etc), accessing the location of the UAV may prove to be difficult.
64 | SV-Q64 | Why would the SMM want to recover a "lost" UAV? | 20/21.07.2017 |  | This requirement is based on OSCE/SMM procedures.
65 | SV-Q65 | What is the required on-board data storage capacity? | 20/21.07.2017 |  | Data storage capacity should allow for saving the video feed covering the entire duration of an operational flight (min. 6 hours)
66 | SV-Q66 | How will different financial offers for risk sharing optiions be evaluated? | 20/21.07.2017 |  | All proposed options will be compared, but the lowest costly out of the technically compliant offers will be selected.
67 | SV-Q67 | What is the anticipated course of action in case the UAVs are brought down regularly as a consequence of hostile action? | 20/21.07.2017 |  | As indicated in the tender documentation the bids should include 5 UAV systems (incl. payload). The course of action (e.g purchase of additional systems, changes to modus operandi, early termination etc.) in case of repetetive loses will be negotiated during the contracting stage. Operating procedures would be reviewed and measures consider to reduce risk further.
68 | SV-Q68 | What is the estimated date of contract signature? | 20/21.07.2017 |  | As indicated in the tender documentation the anticipated contract start date is 1 October, therefore that would be contract commencment date.
69 | SV-Q69 | Are flight plans, pre-flight notifications and general coordination of air operations handled by the OSCE? | 20/21.07.2017 |  | SMM UAV operations are conducted in a "no-fly zone", where the SMM is the only party allowed to operate UAVs. The SMM takes over the responsibility for coordination of air operations between the Mission and the sides of the conflict.
70 | SV-Q70 | Does the tender specify a specific camera type (payload) to be used? | 20/21.07.2017 |  | No. Please refer to tender document.
71 | SV-Q71 | Who will have access to raw video and imagery data recorded by the UAVs? | 20/21.07.2017 |  | The OSCE shall remain the sole owner of all data recorded by the UAVs. All video and imagery data recorded during the flight will be handed over to SMM staff immediately after completion of an operational flight.
72 | SV-Q72 | What is the preferred video format for the video data recorded by the UAV? | 20/21.07.2017 |  | Both the "raw" video data and compressed video data in formats like mp4, avi etc. should be handed over to the OSCE. Compression of the raw imagery should not lead to a loss of quality of such data.
73 | SV-Q73 | Who is responsible for marking the UAVs and other UAV equipment with OSCE logos? | 20/21.07.2017 |  | Marking/painting the UAVs is contractor's responsibility (to be finalized before the delivery). The OSCE will provide the contractor with the approved official logo in digital form.
74 | SV-Q74 | Dedicated Project Manager - where should he/she be located? | 20/21.07.2017 |  | The requirement for providing a dedicated project manager is a highly desirable requirement.The actual physical location fo the person is not specified, however, in order to ensure frequent and smooth communciation between the SMM and the contractor, the preferred location for the project manager should be within Ukraine.
75 | SV-Q75 | Direction Finding (DF) and Electronic Support Measures: Which specfic jaming devices should the UAV detect? | 20/21.07.2017 |  | There is no requirement for the UAV to detect specific types of jamming equipment. Any capabilities that vendors consider useful to the SMM should be clearly identified in their proposals.
76 | SV-Q76 | What is the planned duration of the contract? | 20/21.07.2017 |  | As indicated in the ITB Annex C -point 1.4 - 1.4 The contract will be for a period of 1 year - from the contracted positioning date on-site, with the option to extend for an additional year, –, up to 4 years in total.
77 | SV-Q77 | Are potential relocation costs to be inluded in the offer? | 20/21.07.2017 |  | Yes.
78 | SV-Q78 | What are the payment terms? | 20/21.07.2017 |  | Please see SV-Q76
79 | SV-Q79 | In case the UAV is lost - are the following days calculated as down time? Will the contractor be penalized for not flying? | 20/21.07.2017 |  | Tender documents specify the course of action following the loss of a UAV (please refer to section 2.2.7 of the IRB/ToR)
80 | SV-Q80 | Can the 2 spare UAVs be stored in the OSCE office in Kostiyantinivka? Would the OSCE provide transportation from Kyiv to the storage site? | 20/21.07.2017 |  | Yes, it is possible, depending on the volume of the assets to be stored. However, the responsibility for ensuring safety and security of the stored assets shall lie with the contractor. Also the contractor will be responsible for transporting/delivering the equipment.
81 | SV-Q81 | Can a configuration involving more ground stations and a UAV with a shorter operational range be offered? | 20/21.07.2017 |  | The exact minimum technical requirements are specified in the tender documents. Any solution that is technically feasible and meets the requirements of the tender will be considered.
82 | SV-Q82 | Are their any restrictions for contractors regarding their own communication means (such as satellite phones, radios etc)? | 20/21.07.2017 |  | No. The contractors are free to deploy their own commnication means.
83 | SV-Q83 | Is it "safe" to use GSM network to discuss issues related to UAV operations? | 20/21.07.2017 |  | SMM has specific communication means and procedures allowing for secure communication of information assessed as "sensitive".
84 | SV-Q84 | Where should the image analyst be located? | 20/21.07.2017 |  | First level analysis, as described in the tender documentation, should be provided during the flight. Therefore, contracor's staff providing this capability should be part of the team located in Kostyantynivka or environs.
85 | SV-Q85 | Utilities (water, electricity): Should the contractor contact directy the owner of the airfield? | 20/21.07.2017 |  | Yes.
86 | SV-Q86 | Can the alternative location for the ground control station be offered? | 20/21.07.2017 |  | The anticipated and preferred location of the UAV Operating Base was selected after an assesment done by the SMM based on availability of support infrastructure, acommodation options, operational requirements etc. However, an alternative site may be proposed in the bid.
87 | SV-Q87 | Can a mobile station be offered as an alternative to a static ground control station? | 20/21.07.2017 |  | Yes, as long as the minimum technical requirements as specified in the tender documetnation are fulfilled. However, due to the security situation, if the intention is to move the asset often, frequent moving/relocation of the mobile ground control station in Donetsk and Luhansk regions will be difficult or impossible and such solution will be evaluated accordingly.
88 | SV-Q88 | Can the project manager and the site manager be the same person? Can the site manager be also a UAV operator? | 20/21.07.2017 |  | The project and site manager can be the same person. The site manager should not be one of the UAV operators. Furthermore, the project manager should be empowered to take decisions related to contract management on behalf of the contractor.
89 | SV-Q89 | Who will be the SMM focal point for the contractor's project manager? | 20/21.07.2017 |  | SMM Project Manager (Operations Unit), based in Kiev.
90 | SV-Q90 | Could the contractor put its own CCTV at the airfield? | 20/21.07.2017 |  | Yes (to be negotiated with the owner of the site).
91 | SV-Q91 | Will you allow internal security arrangements (e.g. sub-contracted security company)? Will you allow own satelite communation, due to weak GSM coverge? | 20/21.07.2017 |  | Sub-contracting of an unarmed external security company is permitted (SMM should be informed in advance about the security company's credentials). Satellite communication and other communication means are permitted, as long as they are independent from the UAS infrastructure and equipment.
92 | SV-Q92 | Can we keep the recorded data? | 20/21.07.2017 |  | No. The SMM shall remain the sole owner of all video/imagery data and/or any other relevant information collected by UAVs.
93 | SV-Q93 | Would you prefer to have the UAV operating in "full silent mode"? | 20/21.07.2017 |  | No. The transponder should be switched on at all times allowing for identification of the OSCE UAV. Due to the transparent character of OSCE's work there is no operational requirement for "stealth" flights.
94 | SV-Q94 | Is it possible to operate from the office premises and launch/recover from the airfield? | 20/21.07.2017 |  | Such scenario may be considered only if the equipment fits in the OSCE compound in Kostyantynivka. However, SMM's internal operational requirements (availability of sufficient parking space, office space etc) remain the priority.
95 | SV-Q95 | Who is responsible for recovery of the UAV in case of landing on soft surface? | 20/21.07.2017 |  | Contractor will be responsible for retrieval of the lost/downed UAV. Due to current security restrictions, in case the UAV is located on soft ground outside of asphalted/concrete surfaces, the SMM will facilitate access (demining personnel may be required during the recovery operation).
96 | SV-Q96 | Is there a deadline for sending questions? | 20/21.07.2017 |  | Questions can be submitted during the bidding phase. However, sufficent time should be given to the OSCE in order to process the questions.
97 | SV-Q97 | Can the deadline for delivery of offers be prolonged? | 20/21.07.2017 |  | Please note that ITB Amendment 2 was issued by which bid extension deadline is extended until 21 August 2017, Monday, - 12:00 (CET)
98 | SV-Q98 | Is there a civilian airport in Kramatorsk? | 20/21.07.2017 |  | No, only military airport.
99 | SV-Q99 | My company can offer a UAV than can fly up to 14 hours km but cannot reach cruise speed of 75 knots. Doe this mean that the proposal would not be technically compliant? | 20/21.07.2017 |  | Please see SV-Q81 The mandatory requirement indicated in the ToR is 75 knots of minimum cruise speed.
100 | SV-Q100 | Are you looking for a monthly price quote? | 20/21.07.2017 |  | The pricelist is an annex to the tender document, and an annual overall price is needed.
101 | SV-Q101 | Can we add rows for any other cost in the pricing table? | 20/21.07.2017 |  | The pricing table should be used as the guiding format in order for offers to be able to be compared, however additional costs not listed, should be added.
4th BATCH
102 | B4-Q102 | Ref.: Annex C, pag 3, point 2.1.1.b, Annex C, pag 3, point 2.1.1.c. You state that the cameras should have a Field Of View (FOV) angle of approximately 40 deg. From this requirement we understand that the system needs to provide a Wide FOV, but at the same time be equipped with a zooming lens that can offer a Narrow FOV in order to achieve the Recognition (2m size target) and Civil NIIRS Rating level 7 at flight altitude. Please confirm that the Wide FOV requirement refers to the Day Sensor only as the typical thermal sensors required to achieve the Recognition ranges by you specified (5 km of a 2m size target) have lower FOV ranges; typically: NFOW: 2.5 deg WFOW: 17 deg The reason there is no aerial thermal sensor that can achieve this high FOV range is because the lens would become prohibitively too heavy, voluminous and expensive. | 31.07.2017 |  | Sub-paragraph 2.1.1.b of the tender states that the specifications be met as much as possible. This is guidance which aims to attract the best systems possible for the needs of the SMM. Well-suited proposals offering lesser capabilities will be considered. The goal is to have a sufficiently wide FOV with both sensors to find objects of interest that can then be viewed in NFOV as required with either sensor.
103 | B4-Q103 | Ref.: Annex C, pag 3, point 2.1.1.d. Please explain better what do you mean by being able to auto-track targets in a fly-by-camera mode. Are you referring to the possibility to automatically keep following a target (selected by the operator) with the payload irrespective of the flight path and aircraft orientation during flight? | 31.07.2017 |  | The requirement is auto-track in fly-by-camera mode and thus, automatically keep following a target (selected by the operator) with the payload, irrespective of the flight path and aircraft orientation during flight.
104 | B4-Q104 | Can the aircraft be operated on immatriculation numbers from country of origin of the supplier? Or do you expect to get local certification from Ukranian CAA? | 01.08.2017 |  | Local certification/registration may be required. The contractor shall be responsible for determining compliance with relevant regulations. Relevant authority is the Ministry of Defense of Ukraine (Directorate of State Aviation Regulations of Ukraine).